## Basic
Parameters
| L*D*H(mm) | 480*180*340
| Built-in screen | 15.6" Resolution 1920X1080
| Light source | LED light source, Manual and automatic dimming
| Built-in air pump | 40-90 kPa, 4~7 L/min
| Video output | DVI CVBS
| Device Interface | 3.5mm microphone and headphone interface, Printer interface, Mouse interface Remote keyboard interface, USB interface, SD card interface, Network Interface
| Flexible endoscope | VET Serises 3 new FHD endoscopes
| Rigid endoscope | FHD 1080P camera head C-mount
| Main Function | Hemoglobin enhancement, Image enhancement, Automatic gain, Electronic amplification, Freeze selection, Video and audio recording, Custom function button, Patient management system
Full HD
Model | Working Length | Diameter of insertion tube | Diameter of instrument | Auxiliary Water Inlet | Range of bending | Resolution | Depth | View of field
VET-FHD15 | 1500 | 9.8 | 2.8 | Yes | U210°D90° L100°R100° | 1080P | 2-200mm | 145°
VET-FHD33 | 3300 | 9.8 | 2.8 | Yes | U210°D90° L100°R100° | 1080P | 2-200mm | 145°
VET-FHD35 | 3500 | 12.8 | 3.7 | Yes | U180°D180° L160°R160° | 1080P | 2-200mm | 145°